## epa_a_03
Table A.3. Carbon Dioxide Uncontrolled Emission Factors
Fuel | EIA Fuel Code | Factor (Kilograms of CO2 Per Million Btu)** | Notes | kg co2 per kwh
Bituminous Coal | BIT | 93.3 |  | 0.31835 | Coal | Oil | Gas | RES | Waste
Distillate Fuel Oil | DFO | 73.16 |  | 0.24963 | 0.32211 | 0.25506 | 0.19814 | 0 | 0.14225
Geothermal | GEO | 7.71 |  | 0.026308
Jet Fuel | JF | 70.9 |  | 0.24192
Kerosene | KER | 72.3 |  | 0.2467
Lignite Coal | LIG | 97.7 |  | 0.33337
Municipal Solid Waste | MSW | 41.69 |  | 0.14225
Natural Gas | NG | 53.07 |  | 0.18108
Petroleum Coke | PC | 102.1 |  | 0.34838
Propane Gas | PG | 63.07 |  | 0.2152
Refined Coal | RC | 93.3 | Assumed to have emissions similar to Bituminous Coal. | 0.31835
Residual Fuel Oil | RFO | 78.79 |  | 0.26884
Synthesis Gas Derived from Coal | SGC | * | Factor is based on the fuel source used to produce the synthesis gas | #VALUE!
Synthesis Gas Derived from Petroleum Coke | SGP | * | Factor is based on the fuel source used to produce the synthesis gas | #VALUE!
Subbituminous Coal | SUB | 97.2 |  | 0.33166
Tire-Derived Fuel | TDF | 85.97 |  | 0.29334
Waste Coal | WC | 93.3 | Assumed to have emissions similar to Bituminous Coal. | 0.31835
Waste Oil | WO | 95.25 |  | 0.32501
Notes: * Factors for synthesis gas derived from coal and synthesis gas derived from petroleum coke are based on the fuel source used to produce the synthesis gas. ** CO2 factors do not vary by combustion system type or boiler firing configuration. Source: Energy Information Administration estimates: http://www.eia.gov/environment/emissions/co2_vol_mass.cfm